## Bill of Materials-H18-002
Comment | Description | Designator | Footprint | LibRef | Quantity
1u 10V |  | C1, C18, C19, C20, C21, C22, C23, C24 | 0402C | caps | 8
100p |  | C2, C5, C6, C12, C29, C30, C32 | 0402C | caps | 7
100n |  | C3, C4, C15, C26, C33 | 0402C | caps, caps, caps, casp, caps | 5
47n NPO |  | C7 | 1206C | caps | 1
1u 10V |  | C8 | 1206C | caps | 1
100n NPO |  | C9 | 1206C | caps | 1
1n |  | C10, C11, C28, C31 | 0402C | caps | 4
10n |  | C13, C16, C17, C27 | 0402C | casp | 4
470p |  | C14, C25 | 0402C | caps | 2
red |  | D1 | 0603LED | LEDS | 1
1SS356 | diode small | D2, D3 | SOD323 | DIODE-AKPINS_SMALL | 2
FIDUCIAL | fiducial mark | FID1, FID2 | FIDUCIAL | FIDUCIAL | 2
SWD | test point | J1 | TESTPOINT_SMALL | TESTPOINT | 1
CTL | test point | J2 | GPPAD3R | TESTPOINT | 1
RFIN | test point | J3 | GPPAD3R | TESTPOINT | 1
PAD | test point | J4 | GPPAD3R | TESTPOINT | 1
USBDP | test point | J5 | GPPAD3R | TESTPOINT | 1
USBDM | test point | J6 | GPPAD3R | TESTPOINT | 1
INV | test point | J7 | GPPAD3R | TESTPOINT | 1
GND | test point | J8, J9, J10, J11 | GPPAD3R | TESTPOINT | 4
SWC | test point | J12 | TESTPOINT_SMALL | TESTPOINT | 1
blob | blob jumper | JP1, JP2, JP3, JP4, JP5, JP6, JP7 | BLOBJUMPER | BLOBJUMPER | 7
820n | inductor small | L2 | 0603L | INDSMALL | 1
mousebite | mousebite | MB1, MB2 | mousebite | mousebite | 2
NPN1-SOT-23 |  | Q1 | SOT-323 | NPN1-SOT-23 | 1
150k | resistor small | R1 | 0402R | ress | 1
47k | resistor small | R2, R16, R24, R25, R34 | 0402R | ress | 5
51 | resistor small | R3, R4 | 0603R | ress | 2
5k1 | resistor small | R5 | 0402R | ress | 1
51 | resistor small | R6, R9, R13, R19, R21, R27, R28, R29, R40 | 0402R | ress | 9
1k | resistor small | R7, R8, R10, R11 | 0402R | ress | 4
4k7 | resistor small | R12 | 0402R | ress | 1
10 | resistor small | R14, R17, R20, R26, R38, R39 | 0402R | ress | 6
22 | resistor small | R15, R18 | 0402R | ress | 2
62k | resistor small | R22 | 0402R | ress | 1
220k | resistor small | R23 | 0402R | ress | 1
470 | resistor small | R30, R41 | 0402R | ress | 2
10k | resistor small | R31 | 0402R | ress | 1
22k | resistor small | R32, R35, R37 | 0402R | ress | 3
220 | resistor small | R33 | 0402R | ress | 1
270 | resistor small | R36 | 0402R | ress | 1
MIC5207BM5 | adjustable low dropout regulator | U1, U3, U4 | SOT23-5 | MIC5207BM5 | 3
ADF4153ALFSCP | freq synthesiser | U2 | ADI-CP-20-6 | ADF4153LFSCP | 1
7SZ14 | tinylogic unbuffer | U5 | SC70-5 | 7SZ04 | 1
STM32F042F4P6 | STM32 M0 TSSOP | Z1 | TSSOP20_4.4mm | STM32F042x4 | 1